## LJC Calibration
APPENDIX C. SPREADSHEET OF ANALYSIS STEPS FOR DETERMINING THE REVISED TABLES
| CALIBRATION OF PLs RELATIVE PERFORMANCE BY LENGTH |  |  |  | LJC | 2013-08-27
Step 1
Calc drop of PF with increase in AADT after PL becomes inefficient
Refer to Cenek & Lester Table 9 |  | % Incr 1-way Flow | % Decr PF
|  | 0 | 0
Site 6E | 701-750 cf 651-700 | 7 | 10
Site 2E | 301-350 cf 201-300 | 30 | 44
Y = X (44-10)/(30-7)
Y=X (34/23)
Y = X (1.478)
| Step 2 |  |  |  | Table 3 - Derived Factors for Travel Time and Vehicle Operating Cost Benefits
| Take Derived Factors from US Data before Calibration |  |  |  | AADT | Passing Lane Length
| From Beca Dec 2010 |  |  |  |  | 400m |  | 800m | 1000m | 1200m |  | 1600m |  | 2000m | 2400m | 3200m
[5 empty] | 2000 | 0.39 | 0.65 | 0.91 | 1 | 1.17 | 1.15 | 1.13 | 1.155 | 1.18 | 1.16 | 1.35
[5 empty] | 4000 | 0.33 | 0.595 | 0.86 | 1 | 1.19 | 1.295 | 1.4 | 1.475 | 1.55 | 1.65 | 1.93
[5 empty] | 6000 | 0.3 | 0.55 | 0.8 | 1 | 1.21 | 1.375 | 1.54 | 1.65 | 1.76 | 1.91 | 2.25
[5 empty] | 8000 | 0.27 | 0.535 | 0.8 | 1 | 1.22 | 1.425 | 1.63 | 1.755 | 1.88 | 2.08 | 2.46
[5 empty] | 10000 | 0.25 | 0.515 | 0.78 | 1 | 1.24 | 1.465 | 1.69 | 1.83 | 1.97 | 2.2 | 2.62
[5 empty] | 12000 | 0.23 | 0.5 | 0.77 | 1 | 1.25 | 1.49 | 1.73 | 1.885 | 2.04 | 2.29 | 2.74
[5 empty] | 14000 | 0.22 | 0.49 | 0.76 | 1 | 1.26 | 1.51 | 1.76 | 1.92 | 2.08 | 2.35 | 2.84
Table 4 - Derived Factors for Frustration Cost Benefits
[5 empty] | AADT | Passing Lane Length
[6 empty] | 400m |  | 800m | 1000m | 1200m |  | 1600m |  | 2000m | 2400m | 3200m
[5 empty] | 2000 | 0.17 | 0.52 | 0.87 | 1 | 1.13 | 1.325 | 1.52 | 1.615 | 1.71 | 1.89 | 1.99
[5 empty] | 4000 | 0.14 | 0.48 | 0.82 | 1 | 1.18 | 1.295 | 1.41 | 1.5 | 1.59 | 1.78 | 2.1
[5 empty] | 6000 | 0.12 | 0.46 | 0.8 | 1 | 1.2 | 1.285 | 1.37 | 1.465 | 1.56 | 1.75 | 2.2
[5 empty] | 8000 | 0.12 | 0.455 | 0.79 | 1 | 1.21 | 1.295 | 1.38 | 1.48 | 1.58 | 1.77 | 2.31
[5 empty] | 10000 | 0.12 | 0.455 | 0.79 | 1 | 1.21 | 1.305 | 1.4 | 1.505 | 1.61 | 1.82 | 2.44
[5 empty] | 12000 | 0.13 | 0.46 | 0.79 | 1 | 1.21 | 1.32 | 1.43 | 1.545 | 1.66 | 1.89 | 2.56
[5 empty] | 14000 | 0.14 | 0.465 | 0.79 | 1 | 1.21 | 1.34 | 1.47 | 1.59 | 1.71 | 1.95 | 2.68
| Step 3 | [30 empty] | Step 3A.
| Calc drop-off after approx threshold is reached. | [30 empty] | Calc values for greater than 14000 vpd. Use lower AADT values to provide graph and extrapolate values out to 20,000 vpd. Feed back into Step 3 table
See AUSTROADS Rural Road Design Table 13.2(a) for different lengths of PL required relative to operating speed. Assume 85 km/hr operating speed for 7% gradient & 100-105 km/hr operating for flat gradient.
Interpolate between Site 2E 600 m on gradient = 800 m approx on flat. Site 6E 1.37 km on gradient (85 km/hr op speed) = 1.8 km approx on flat (100 km/hr op speed).
Consider typical daily two-way and one-way flow throughout the year to determine annual savings
Revised Table 3 - PL Length Factors for Travel Time and Vehicle Operating Cost Benefits (Assumed 800 m, 1800 m)
| % Red PF c.f. previous | Change in PF | % Incr in 1 way flow | One-way (veh/h) | AADT |  |  |  |  | Passing Lane Length | [6 empty] | % Red PF c.f. previous | Change in PF | % Incr in 1 way flow | One-way (veh/h) | AADT |  |  |  |  | Passing Lane Length
[5 empty] | (veh/day) | 400m | 600m | 800m | 1000m | 1200m | 1400m | 1600m# | 1800m # | 2000m# | 2400m# | 3200m# |  |  |  |  | (veh/day) | 400m | 600m | 800m | 1000m | 1200m | 1400m | 1600m# | 2000m# | 2400m# | 3200m#
|  |  |  | 83.6 | 2000 | 0.39 | 0.65 | 0.91 | 1 | 1.17 | 1.15 | 1.13 | 1.155 | 1.18 | 1.16 | 1.35 |  |  |  | 83.6 | 2000 | 0.39 | 0.65 | 0.91 | 1 | 1.17 | 1.15 | 1.13 | 1.18 | 1.16 | 1.35 |  |  |  | Relative TT & VOC Benefits |  |  | Calc values
|  | 1.4783 | 1 | 167.2 | 4000 | 0.26382 | 0.595 | 0.86 | 1 | 1.19 | 1.295 | 1.4 | 1.475 | 1.55 | 1.65 | 1.93 | -0.47826 | 1.4783 | 1 | 167.2 | 4000 | 0.26382 | 0.595 | 0.86 | 1 | 1.19 | 1.295 | 1.4 | 1.55 | 1.65 | 1.93 |  | Change in PF | 1600 | 1800 | 2000 | 1600 | 1800 | 2000
| 0.26087 | 0.73913 | 0.5 | 250.8 | 6000 | 0.068824 | 0.15522 | 0.8 | 1 | 1.21 | 1.375 | 1.54 | 1.65 | 1.76 | 1.91 | 2.25 | 0.26087 | 0.73913 | 0.5 | 250.8 | 6000 | 0.068824 | 0.15522 | 0.8 | 1 | 1.21 | 1.375 | 1.54 | 1.76 | 1.91 | 2.25 | 2000
| 0.50725 | 0.49275 | 0.33333 | 334.4 | 8000 | 0.03491 | 0.078733 | 0.4058 | 1 | 1.22 | 1.425 | 1.63 | 1.755 | 1.88 | 2.08 | 2.46 | 0.50725 | 0.49275 | 0.33333 | 334.4 | 8000 | 0.03491 | 0.078733 | 0.4058 | 1 | 1.22 | 1.425 | 1.63 | 1.88 | 2.08 | 2.46 | 4000 | 1.4783
| 0.63043 | 0.36957 | 0.25 | 418 | 10000 | 0.022009 | 0.049636 | 0.25583 | 0.63043 | 1.24 | 1.465 | 1.69 | 1.825 | 1.96 | 2.2 | 2.62 | 0.63043 | 0.36957 | 0.25 | 418 | 10000 | 0.022009 | 0.049636 | 0.25583 | 0.63043 | 1.24 | 1.465 | 1.69 | 1.97 | 2.2 | 2.62 | 6000 | 0.73913 | 1.54 | 1.65 | 1.76 | 1.5459 | 1.655 | 1.7641
| 0.70435 | 0.29565 | 0.2 | 501.6 | 12000 | 0.015502 | 0.034961 | 0.18019 | 0.44405 | 0.87339 | 1.49 | 1.73 | 1.88 | 2.03 | 2.29 | 2.74 | 0.70435 | 0.29565 | 0.2 | 501.6 | 12000 | 0.015502 | 0.034961 | 0.18019 | 0.44405 | 0.87339 | 1.49 | 1.73 | 2.04 | 2.29 | 2.74 | 8000 | 0.49275 | 1.63 | 1.755 | 1.88 | 1.6244 | 1.7515 | 1.8783
| 0.75362 | 0.24638 | 0.16667 | 585.2 | 14000 | 0.011683 | 0.026348 | 0.1358 | 0.33464 | 0.65821 | 1.1229 | 1.76 | 1.925 | 2.09 | 2.35 | 2.84 | 0.75362 | 0.24638 | 0.16667 | 585.2 | 14000 | 0.011683 | 0.026348 | 0.1358 | 0.33464 | 0.65821 | 1.51 | 1.76 | 2.08 | 2.35 | 2.84 | 10000 | 0.36957 | 1.69 | 1.83 | 1.97 | 1.6824 | 1.8233 | 1.9638
| 0.78882 | 0.21118 | 0.14286 | 668.8 | 16000 | 0.0092154 | 0.020784 | 0.10712 | 0.26397 | 0.51921 | 0.88576 | 1.3883 | 1.97 | 2.14 |  |  | 0.78882 | 0.21118 | 0.14286 | 668.8 | 16000 | 0.0092154 | 0.020784 | 0.10712 | 0.26397 | 0.51921 | 1.1911 | 1.78 | 2.11 |  |  | 12000 | 0.29565 | 1.73 | 1.885 | 2.04 | 1.7289 | 1.881 | 2.0327
| 0.81522 | 0.18478 | 0.125 | 752.4 | 18000 | 0.0075126 | 0.016943 | 0.087326 | 0.2152 | 0.42327 | 0.72209 | 1.1318 | 1.606 | 2.19 |  |  | 0.81522 | 0.18478 | 0.125 | 752.4 | 18000 | 0.0075126 | 0.016943 | 0.087326 | 0.2152 | 0.42327 | 0.97102 | 1.4511 | 2.13 |  |  | 14000 | 0.24638 | 1.76 | 1.92 | 2.08 | 1.7678 | 1.9296 | 2.0909
| 0.83575 | 0.16425 | 0.11111 | 836 | 20000 | 0.0062786 | 0.01416 | 0.072982 | 0.17985 | 0.35374 | 0.60349 | 0.94589 | 1.3422 | 1.8303 | [6 empty] | Note: # Shaded values excluded from revised EEM table. Above values are for PLs on flattish gradient. | [10 empty] | 16000 | 0.21118 |  |  |  | 1.8014 | 1.9716 | 2.1414
| 0.85217 | 0.14783 | 0.1 | 919.6 | 22000 | 0.0053505 | 0.012067 | 0.062194 | 0.15326 | 0.30145 | 0.51428 | 0.80606 | 1.1438 | 1.5597 | [6 empty] | Refer to AUSTROADS for PL equivalent in steeper gradient. Refer to NZTA National Office for PLs that lie outside of | [10 empty] | 18000 | 0.18478 |  |  |  | 1.831 | 2.0087 | 2.1861
| 0.86561 | 0.13439 | 0.090909 | 1003.2 | 24000 | 0.0046314 | 0.010445 | 0.053836 | 0.13267 | 0.26094 | 0.44516 | 0.69774 | 0.99007 | 1.3501 | [6 empty] | the above range of values. These factors do not apply to PLs in 2+1 layouts (continuous alternating passing lanes). | [10 empty] | 20000 | 0.16425 |  |  |  | 1.8576 | 2.042 | 2.2263
| 0.87681 | 0.12319 | 0.083333 | 1086.8 | 26000 | 0.0040609 | 0.0091585 | 0.047204 | 0.11632 | 0.2288 | 0.39032 | 0.61178 | 0.86811 | 1.1838 | [17 empty] | 22000 | 0.14783
[5 empty] | Note: # Shaded values show either excluded values 1.6-3.2 km PL with 2000-4000 vpd & drop-off in efficiency. | [26 empty] | 24000 | 0.13439
[5 empty] | Above values are for PLs on flattish gradient. Length excl tapers. | [15 empty] | Modified Table 4 Derived Factors for Frustration Benefits | [10 empty] | 26000 | 0.12319
[5 empty] | Refer to AUSTROADS for PL equivalent in steeper gradient. Refer to NZTA National Office for PLs that lie outside of | [11 empty] | % Red PF c.f. previous | Change in PF | % Incr in 1 way flow | One-way | AADT |  |  |  |  | Passing Lane Length
[5 empty] | the above range of values. These factors do not apply to PLs in 2+1 layouts (continuous alternating passing lanes). | [14 empty] | (veh/h) | (veh/day) | 400m | 600m | 800m | 1000m | 1200m | 1400m | 1600m# | 2000m# | 2400m# | 3200m#
[20 empty] | 83.6 | 2000 | 0.17 | 0.52 | 0.87 | 1 | 1.13 | 1.325 | 1.52 | 1.71 | 1.89 | 1.99
[17 empty] | -0.47826 | 1.4783 | 1 | 167.2 | 4000 | 0.11486 | 0.48 | 0.82 | 1 | 1.18 | 1.295 | 1.41 | 1.59 | 1.78 | 2.1
[17 empty] | 0.26087 | 0.73913 | 0.5 | 250.8 | 6000 | 0.029965 | 0.12522 | 0.8 | 1 | 1.2 | 1.285 | 1.37 | 1.56 | 1.75 | 2.2
[17 empty] | 0.50725 | 0.49275 | 0.33333 | 334.4 | 8000 | 0.0152 | 0.063516 | 0.4058 | 1 | 1.21 | 1.295 | 1.38 | 1.58 | 1.77 | 2.31
[5 empty] | Revised Table 4 - PL Length Factors for Frustration Benefits (Assumed 800 m, 1800 m) | [11 empty] | 0.63043 | 0.36957 | 0.25 | 418 | 10000 | 0.0095823 | 0.040043 | 0.25583 | 0.63043 | 1.21 | 1.305 | 1.4 | 1.61 | 1.82 | 2.44
| % Red PF c.f. previous | Change in PF | % Incr in 1 way flow | One-way (veh/h) | AADT |  |  |  |  | Passing Lane Length | [6 empty] | 0.70435 | 0.29565 | 0.2 | 501.6 | 12000 | 0.0067493 | 0.028204 | 0.18019 | 0.44405 | 0.85226 | 1.32 | 1.43 | 1.66 | 1.89 | 2.56
[5 empty] | (veh/day) | 400m | 600m | 800m | 1000m | 1200m | 1400m | 1600m# | 1800 m# | 2000m# | 2400m# | 3200m# | 0.75362 | 0.24638 | 0.16667 | 585.2 | 14000 | 0.0050864 | 0.021255 | 0.1358 | 0.33464 | 0.64228 | 1.34 | 1.47 | 1.71 | 1.95 | 2.68
|  |  |  | 83.6 | 2000 | 0.17 | 0.52 | 0.87 | 1 | 1.13 | 1.325 | 1.52 | 1.615 | 1.71 | 1.89 | 1.99 | 0.78882 | 0.21118 | 0.14286 | 668.8 | 16000 | 0.0040123 | 0.016767 | 0.10712 | 0.26397 | 0.50665 | 1.057 | 1.511 | 1.762
|  | 1.4783 | 1 | 167.2 | 4000 | 0.11486 | 0.48 | 0.82 | 1 | 1.18 | 1.295 | 1.41 | 1.5 | 1.59 | 1.78 | 2.1 | 0.81522 | 0.18478 | 0.125 | 752.4 | 18000 | 0.0032709 | 0.013668 | 0.087326 | 0.2152 | 0.41303 | 0.8617 | 1.2318 | 1.813
| 0.26087 | 0.73913 | 0.5 | 250.8 | 6000 | 0.029965 | 0.12522 | 0.8 | 1 | 1.2 | 1.285 | 1.37 | 1.465 | 1.56 | 1.75 | 2.2 |  |  |  |  | Note: See Table 3 notes.
| 0.50725 | 0.49275 | 0.33333 | 334.4 | 8000 | 0.0152 | 0.063516 | 0.4058 | 1 | 1.21 | 1.295 | 1.38 | 1.48 | 1.58 | 1.77 | 2.31
| 0.63043 | 0.36957 | 0.25 | 418 | 10000 | 0.0095823 | 0.040043 | 0.25583 | 0.63043 | 1.21 | 1.305 | 1.4 | 1.505 | 1.61 | 1.82 | 2.44
| 0.70435 | 0.29565 | 0.2 | 501.6 | 12000 | 0.0067493 | 0.028204 | 0.18019 | 0.44405 | 0.85226 | 1.32 | 1.43 | 1.545 | 1.66 | 1.89 | 2.56 | [18 empty] | Relative Frustration Benefits |  |  | Calc values
| 0.75362 | 0.24638 | 0.16667 | 585.2 | 14000 | 0.0050864 | 0.021255 | 0.1358 | 0.33464 | 0.64228 | 0.99478 | 1.47 | 1.59 | 1.71 | 1.95 | 2.68 | [16 empty] | Change in PF | 1600 | 1800 | 2000 | 1600 | 1800 | 2000
| 0.78882 | 0.21118 | 0.14286 | 668.8 | 16000 | 0.0040123 | 0.016767 | 0.10712 | 0.26397 | 0.50665 | 0.7847 | 1.1596 | 1.61 | 1.731 | [17 empty] | 2000
| 0.81522 | 0.18478 | 0.125 | 752.4 | 18000 | 0.0032709 | 0.013668 | 0.087326 | 0.2152 | 0.41303 | 0.6397 | 0.9453 | 1.3125 | 1.75 | [17 empty] | 4000 | 1.4783
| 0.83575 | 0.16425 | 0.11111 | 836 | 20000 | 0.0027336 | 0.011423 | 0.072982 | 0.17985 | 0.34519 | 0.53463 | 0.79003 | 1.0969 | 1.4626 | [17 empty] | 6000 | 0.73913 | 1.37 | 1.465 | 1.56 | 1.3714 | 1.4666 | 1.5618
| 0.85217 | 0.14783 | 0.1 | 919.6 | 22000 | 0.0023295 | 0.0097347 | 0.062194 | 0.15326 | 0.29416 | 0.4556 | 0.67324 | 0.93477 | 1.2464 | [17 empty] | 8000 | 0.49275 | 1.38 | 1.48 | 1.58 | 1.3726 | 1.4713 | 1.5701
| 0.86561 | 0.13439 | 0.090909 | 1003.2 | 24000 | 0.0020165 | 0.0084264 | 0.053836 | 0.13267 | 0.25463 | 0.39437 | 0.58277 | 0.80915 | 1.0789 | [17 empty] | 10000 | 0.36957 | 1.4 | 1.505 | 1.61 | 1.4064 | 1.5135 | 1.6206
| 0.87681 | 0.12319 | 0.083333 | 1086.8 | 26000 | 0.0017681 | 0.0073884 | 0.047204 | 0.11632 | 0.22326 | 0.34579 | 0.51098 | 0.70947 | 0.94596 | [17 empty] | 12000 | 0.29565 | 1.43 | 1.545 | 1.66 | 1.4373 | 1.5515 | 1.6657
[5 empty] | Note: See Table 3 notes. | [26 empty] | 14000 | 0.24638 | 1.47 | 1.59 | 1.71 | 1.4624 | 1.5821 | 1.702
[32 empty] | 16000 | 0.21118 |  |  |  | 1.4824 | 1.6066 | 1.7309
[32 empty] | 18000 | 0.18478 |  |  |  | 1.4986 | 1.6264 | 1.7543
[32 empty] | 20000 | 0.16425 |  |  |  | 1.512 | 1.6427 | 1.7734
[32 empty] | 22000 | 0.14783
[32 empty] | 24000 | 0.13439
[32 empty] | 26000 | 0.12319
Step 4
As the calibration lengths are the equivalent of 700 m and 1700 m on the flat calibrate for 600 and 800 m then use the average of the two values. Also for 1600 and 1800 m then use average of the two values
Revised Table 3 - PL Length Factors for Travel Time and Vehicle Operating Cost Benefits (Assumed 600 m, 1600 m)
| % Red PF c.f. previous | Change in PF | % Incr in 1 way flow | One-way (veh/h) | AADT |  |  |  |  | Passing Lane Length
[5 empty] | (veh/day) | 400m | 600m | 800m | 1000m | 1200m | 1400m | 1600m# | 1800m # | 2000m# | 2400m# | 3200m#
|  |  |  | 83.6 | 2000 | 0.39 | 0.65 | 0.91 | 1 | 1.17 | 1.15 | 1.13 | 1.155 | 1.18 | 1.16 | 1.35
|  | 1.4783 | 1 | 167.2 | 4000 | 0.33 | 0.595 | 0.86 | 1 | 1.19 | 1.295 | 1.4 | 1.475 | 1.55 | 1.65 | 1.93
| 0.26087 | 0.73913 | 0.5 | 250.8 | 6000 | 0.086087 | 0.55 | 0.8 | 1 | 1.21 | 1.375 | 1.54 | 1.65 | 1.76 | 1.91 | 2.25
| 0.50725 | 0.49275 | 0.33333 | 334.4 | 8000 | 0.043667 | 0.27899 | 0.8 | 1 | 1.22 | 1.425 | 1.63 | 1.755 | 1.88 | 2.08 | 2.46
| 0.63043 | 0.36957 | 0.25 | 418 | 10000 | 0.027529 | 0.17588 | 0.50435 | 1 | 1.24 | 1.465 | 1.69 | 1.825 | 1.96 | 2.2 | 2.62
| 0.70435 | 0.29565 | 0.2 | 501.6 | 12000 | 0.01939 | 0.12388 | 0.35524 | 0.70435 | 1.25 | 1.49 | 1.73 | 1.88 | 2.03 | 2.29 | 2.74
| 0.75362 | 0.24638 | 0.16667 | 585.2 | 14000 | 0.014613 | 0.093361 | 0.26771 | 0.53081 | 0.94203 | 1.51 | 1.76 | 1.925 | 2.09 | 2.35 | 2.84
| 0.78882 | 0.21118 | 0.14286 | 668.8 | 16000 | 0.011527 | 0.073645 | 0.21118 | 0.41872 | 0.74309 | 1.1911 | 1.8 | 1.97 | 2.14
| 0.81522 | 0.18478 | 0.125 | 752.4 | 18000 | 0.009397 | 0.060036 | 0.17216 | 0.34134 | 0.60578 | 0.97102 | 1.4674 | 2.01 | 2.19
| 0.83575 | 0.16425 | 0.11111 | 836 | 20000 | 0.0078535 | 0.050175 | 0.14388 | 0.28528 | 0.50628 | 0.81153 | 1.2264 | 1.6799 | 2.23
| 0.85217 | 0.14783 | 0.1 | 919.6 | 22000 | 0.0066926 | 0.042758 | 0.12261 | 0.24311 | 0.43144 | 0.69156 | 1.0451 | 1.4315 | 1.9003
| 0.86561 | 0.13439 | 0.090909 | 1003.2 | 24000 | 0.0057932 | 0.037012 | 0.10613 | 0.21044 | 0.37346 | 0.59863 | 0.90464 | 1.2391 | 1.645
| 0.87681 | 0.12319 | 0.083333 | 1086.8 | 26000 | 0.0050795 | 0.032453 | 0.093059 | 0.18451 | 0.32745 | 0.52488 | 0.79319 | 1.0865 | 1.4423
Note: # Shaded values show either excluded values 1.6-3.2 km PL with 2000-4000 vpd & drop-off in efficiency.
Above values are for PLs on flattish gradient. Length excl tapers.
Refer to AUSTROADS for PL equivalent in steeper gradient. Refer to NZTA National Office for PLs that lie outside of
the above range of values. These factors do not apply to PLs in 2+1 layouts (continuous alternating passing lanes).
Revised Table 4 - PL Length Factors for Frustration Benefits (Assumed 600m, 1600 m)
| % Red PF c.f. previous | Change in PF | % Incr in 1 way flow | One-way (veh/h) | AADT |  |  |  |  | Passing Lane Length
[5 empty] | (veh/day) | 400m | 600m | 800m | 1000m | 1200m | 1400m | 1600m# | 1800 m# | 2000m# | 2400m# | 3200m#
|  |  |  | 83.6 | 2000 | 0.17 | 0.52 | 0.87 | 1 | 1.13 | 1.325 | 1.52 | 1.615 | 1.71 | 1.89 | 1.99
|  | 1.4783 | 1 | 167.2 | 4000 | 0.14 | 0.48 | 0.82 | 1 | 1.18 | 1.295 | 1.41 | 1.5 | 1.59 | 1.78 | 2.1
| 0.26087 | 0.73913 | 0.5 | 250.8 | 6000 | 0.036522 | 0.46 | 0.8 | 1 | 1.2 | 1.285 | 1.37 | 1.465 | 1.56 | 1.75 | 2.2
| 0.50725 | 0.49275 | 0.33333 | 334.4 | 8000 | 0.018526 | 0.23333 | 0.79 | 1 | 1.21 | 1.295 | 1.38 | 1.48 | 1.58 | 1.77 | 2.31
| 0.63043 | 0.36957 | 0.25 | 418 | 10000 | 0.011679 | 0.1471 | 0.49804 | 1 | 1.21 | 1.305 | 1.4 | 1.505 | 1.61 | 1.82 | 2.44
| 0.70435 | 0.29565 | 0.2 | 501.6 | 12000 | 0.0082262 | 0.10361 | 0.3508 | 0.70435 | 1.21 | 1.32 | 1.43 | 1.545 | 1.66 | 1.89 | 2.56
| 0.75362 | 0.24638 | 0.16667 | 585.2 | 14000 | 0.0061994 | 0.078083 | 0.26437 | 0.53081 | 0.91188 | 1.34 | 1.47 | 1.59 | 1.71 | 1.95 | 2.68
| 0.78882 | 0.21118 | 0.14286 | 668.8 | 16000 | 0.0048902 | 0.061594 | 0.20854 | 0.41872 | 0.71931 | 1.057 | 1.48 | 1.61 | 1.731
| 0.81522 | 0.18478 | 0.125 | 752.4 | 18000 | 0.0039866 | 0.050212 | 0.17 | 0.34134 | 0.5864 | 0.8617 | 1.2065 | 1.63 | 1.75
| 0.83575 | 0.16425 | 0.11111 | 836 | 20000 | 0.0033318 | 0.041965 | 0.14208 | 0.28528 | 0.49008 | 0.72016 | 1.0083 | 1.3623 | 1.77
| 0.85217 | 0.14783 | 0.1 | 919.6 | 22000 | 0.0028393 | 0.035761 | 0.12108 | 0.24311 | 0.41763 | 0.61371 | 0.85929 | 1.1609 | 1.5083
| 0.86561 | 0.13439 | 0.090909 | 1003.2 | 24000 | 0.0024577 | 0.030955 | 0.10481 | 0.21044 | 0.36151 | 0.53123 | 0.74381 | 1.0049 | 1.3056
| 0.87681 | 0.12319 | 0.083333 | 1086.8 | 26000 | 0.0021549 | 0.027142 | 0.091895 | 0.18451 | 0.31697 | 0.46579 | 0.65218 | 0.88109 | 1.1448
Note: See Table 3 notes.
Step 5
The average of the 600/1600 and 800/1800 values shown in steps 3 & 4 have been used to get the 800/1600 m values
Revised Table 3 - PL Length Factors for Travel Time and Vehicle Operating Cost Benefits (Assumed average 600 & 800 m, 1600 &1800 m)
| % Red PF c.f. previous | Change in PF | % Incr in 1 way flow | One-way (veh/h) | AADT |  |  |  |  | Passing Lane Length
[5 empty] | (veh/day) | 400m | 600m | 800m | 1000m | 1200m | 1400m | 1600m# | 1800m # | 2000m# | 2400m# | 3200m#
|  |  |  | 83.6 | 2000 | 0.39 | 0.65 | 0.91 | 1 | 1.17 | 1.15 | 1.13 | 1.155 | 1.18 | 1.16 | 1.35
|  | 1.4783 | 1 | 167.2 | 4000 | 0.29691 | 0.595 | 0.86 | 1 | 1.19 | 1.295 | 1.4 | 1.475 | 1.55 | 1.65 | 1.93
| 0.26087 | 0.73913 | 0.5 | 250.8 | 6000 | 0.077455 | 0.35261 | 0.8 | 1 | 1.21 | 1.375 | 1.54 | 1.65 | 1.76 | 1.91 | 2.25
| 0.50725 | 0.49275 | 0.33333 | 334.4 | 8000 | 0.039289 | 0.17886 | 0.6029 | 1 | 1.22 | 1.425 | 1.63 | 1.755 | 1.88 | 2.08 | 2.46
| 0.63043 | 0.36957 | 0.25 | 418 | 10000 | 0.024769 | 0.11276 | 0.38009 | 0.81522 | 1.24 | 1.465 | 1.69 | 1.825 | 1.96 | 2.2 | 2.62
| 0.70435 | 0.29565 | 0.2 | 501.6 | 12000 | 0.017446 | 0.079422 | 0.26771 | 0.5742 | 1.0617 | 1.49 | 1.73 | 1.88 | 2.03 | 2.29 | 2.74
| 0.75362 | 0.24638 | 0.16667 | 585.2 | 14000 | 0.013148 | 0.059854 | 0.20176 | 0.43273 | 0.80012 | 1.3164 | 1.76 | 1.925 | 2.09 | 2.35 | 2.84
| 0.78882 | 0.21118 | 0.14286 | 668.8 | 16000 | 0.010371 | 0.047214 | 0.15915 | 0.34134 | 0.63115 | 1.0384 | 1.5942 | 1.97 | 2.14
| 0.81522 | 0.18478 | 0.125 | 752.4 | 18000 | 0.0084548 | 0.03849 | 0.12974 | 0.27827 | 0.51452 | 0.84656 | 1.2996 | 1.808 | 2.19
| 0.83575 | 0.16425 | 0.11111 | 836 | 20000 | 0.0070661 | 0.032168 | 0.10843 | 0.23256 | 0.43001 | 0.70751 | 1.0861 | 1.511 | 2.0301
| 0.85217 | 0.14783 | 0.1 | 919.6 | 22000 | 0.0060215 | 0.027413 | 0.092402 | 0.19818 | 0.36645 | 0.60292 | 0.92557 | 1.2877 | 1.73
| 0.86561 | 0.13439 | 0.090909 | 1003.2 | 24000 | 0.0052123 | 0.023729 | 0.079984 | 0.17155 | 0.3172 | 0.52189 | 0.80119 | 1.1146 | 1.4975
| 0.87681 | 0.12319 | 0.083333 | 1086.8 | 26000 | 0.0045702 | 0.020806 | 0.070131 | 0.15042 | 0.27812 | 0.4576 | 0.70249 | 0.9773 | 1.3131
Note: # Shaded values show either excluded values 1.6-3.2 km PL with 2000-4000 vpd & drop-off in efficiency.
Above values are for PLs on flattish gradient. Length excl tapers.
Refer to AUSTROADS for PL equivalent in steeper gradient. Refer to NZTA National Office for PLs that lie outside of
the above range of values. These factors do not apply to PLs in 2+1 layouts (continuous alternating passing lanes).
Revised Table 4 - PL Length Factors for Frustration Benefits (Assumed average 600 & 800 m, 1600 & 1800 m)
| % Red PF c.f. previous | Change in PF | % Incr in 1 way flow | One-way (veh/h) | AADT |  |  |  |  | Passing Lane Length
[5 empty] | (veh/day) | 400m | 600m | 800m | 1000m | 1200m | 1400m | 1600m# | 1800 m# | 2000m# | 2400m# | 3200m#
|  |  |  | 83.6 | 2000 | 0.17 | 0.52 | 0.87 | 1 | 1.13 | 1.325 | 1.52 | 1.615 | 1.71 | 1.89 | 1.99
|  | 1.4783 | 1 | 167.2 | 4000 | 0.12743 | 0.48 | 0.82 | 1 | 1.18 | 1.295 | 1.41 | 1.5 | 1.59 | 1.78 | 2.1
| 0.26087 | 0.73913 | 0.5 | 250.8 | 6000 | 0.033243 | 0.29261 | 0.8 | 1 | 1.2 | 1.285 | 1.37 | 1.465 | 1.56 | 1.75 | 2.2
| 0.50725 | 0.49275 | 0.33333 | 334.4 | 8000 | 0.016863 | 0.14842 | 0.5979 | 1 | 1.21 | 1.295 | 1.38 | 1.48 | 1.58 | 1.77 | 2.31
| 0.63043 | 0.36957 | 0.25 | 418 | 10000 | 0.010631 | 0.093572 | 0.37694 | 0.81522 | 1.21 | 1.305 | 1.4 | 1.505 | 1.61 | 1.82 | 2.44
| 0.70435 | 0.29565 | 0.2 | 501.6 | 12000 | 0.0074877 | 0.065907 | 0.26549 | 0.5742 | 1.0311 | 1.32 | 1.43 | 1.545 | 1.66 | 1.89 | 2.56
| 0.75362 | 0.24638 | 0.16667 | 585.2 | 14000 | 0.0056429 | 0.049669 | 0.20008 | 0.43273 | 0.77708 | 1.1674 | 1.47 | 1.59 | 1.71 | 1.95 | 2.68
| 0.78882 | 0.21118 | 0.14286 | 668.8 | 16000 | 0.0044512 | 0.03918 | 0.15783 | 0.34134 | 0.61298 | 0.92086 | 1.3198 | 1.61 | 1.731
| 0.81522 | 0.18478 | 0.125 | 752.4 | 18000 | 0.0036287 | 0.03194 | 0.12866 | 0.27827 | 0.49971 | 0.7507 | 1.0759 | 1.4712 | 1.75
| 0.83575 | 0.16425 | 0.11111 | 836 | 20000 | 0.0030327 | 0.026694 | 0.10753 | 0.23256 | 0.41763 | 0.6274 | 0.89919 | 1.2296 | 1.6163
| 0.85217 | 0.14783 | 0.1 | 919.6 | 22000 | 0.0025844 | 0.022748 | 0.091636 | 0.19818 | 0.3559 | 0.53465 | 0.76627 | 1.0478 | 1.3774
| 0.86561 | 0.13439 | 0.090909 | 1003.2 | 24000 | 0.0022371 | 0.019691 | 0.079321 | 0.17155 | 0.30807 | 0.4628 | 0.66329 | 0.90701 | 1.1923
| 0.87681 | 0.12319 | 0.083333 | 1086.8 | 26000 | 0.0019615 | 0.017265 | 0.06955 | 0.15042 | 0.27012 | 0.40579 | 0.58158 | 0.79528 | 1.0454
Note: See Table 3 notes.