## Notes
Notes - Whole of life cost PV calculations for luminaire option selection
1 - This spreadsheet compares the whole of life cost, in present value (PV) terms, of different fit for purpose light emitting diode (LED) luminaire options.
2 - The comparison of luminaire options on the basis of whole of life cost is part only of any evaluation of options.
3 - PVs are calculated in terms of the Transport Agency's economic evaluation manual (EEM) (http://www.nzta.govt.nz/resources/economic-evaluation-manual/economic-evaluation-manual/index.html) using a discount rate of 6%. The length of the analysis period required by the EEM is 40 years, however, 20 years is used here. 20 years has been chosen as the anticipated life of the LED luminaires being compared. Economic evaluation policy allows use of a period of less than 40 years, but only if it can be shown that this simplification will not lead to adoption of the wrong option. If we assume that the circumstances are 'typical' and we are making a long term investment in lighting - namely (1) it will probably be required for at least 40 years, (2) at 20 years it is most likely that the luminaires will be replaced or refurbished in some way, if that is necessary - then analysis across a 20 year period will be acceptable.
4 - Many of the lines of input data and of calculation in the PV calculation sheet are given a reference number. In the notes below those lines are referred to by reference number where necessary.
5 - Referring to line reference numbers 1 and 2 - the input data entered here, for the variable cost of electricity supply and the total annual hours of operation, is common input data used in the calculations for all of the options compared. Additional input data is required for each option - refer line reference numbers 3, 4, 5, 6 & 7.
6 - Referring to line reference number 3 - the number of luminaires is required to be entered here. This allows for comparison of options for say a group of streets where some luminaire options will require more or less street lights to achieve the required outcome / standard of lighting. The average cost of installation of each luminaire (refer line reference number 5) would need to include the cost of any additional luminaire mounting equipment, if adoption of that luminaire would require additional luminaires.
7 - Dimming may be anticipated for some or all luminaire options. Refer line reference number 7.
8 - Following EEM principles, refer section 2.7, a comparison of luminaire options can ignore costs that are the same for all options. The whole of life cost PVs calculated (refer line reference numbers 11, 13 & 14) for each option will typically ignore common costs, as will the annual average cost at line reference 12. This spreadsheet is focused on the differences between options not on the actual total cost of each.
9 - Referring to line reference number 9 - this row allows for the input of other costs that may be incurred at some time during the anticipated 20 year life of the luminaire. It will only be necessary to enter differences in cost between the options being compared. For example if one luminaire option would demand a different cleaning or maintenance regime then the difference in cost can be entered in this row.
10 - The input data that has been entered into the green shaded green cells is based on real 'P' category LED conversion proposals but will need to be amended to reflect the actual situation. This input data, particularly the unit cost data, is likely to be seriously wrong for a 'V' category proposal. The additional complexity associated with 'V' category lighting conversion proposals will usually require specialist input to address.

## PVs for options
PV calculations for LED luminaire option selection
Ref # | Inputs common to all luminaire options | Input values
1 | Energy (variable cost only) | 14 | c/kWh
2 | Hours of operation / year | 4250 | hours - if lights are to be turned off at certain times then this can be accounted for here or at line reference 7 below
Option 1 | Luminaire name
Inputs for this luminaire option
3 | Number of luminaires to be installed | 100 | Units
4 | Supply cost per luminaire | 250 | $ per unit
5 | Installation cost per luminaire | 120 | $ per unit - labour, plant & any materials - including traffic management but excluding luminaire supply cost
6 | Energy consumption per luminaire - full output | 30 | Watts
7 | Reduction in total energy use if luminaires are dimmed or turned off | 15 | Percent
Costs for each year
|  |  | Year 1 | Year 2 | Year 3 | Year 4 | Year 5 | Year 6 | Year 7 | Year 8 | Year 9 | Year 10 | Year 11 | Year 12 | Year 13 | Year 14 | Year 15 | Year 16 | Year 17 | Year 18 | Year 19 | Year 20
8 | Initial cost |  | Costs for each year Year 1: 37000
9 | Any additional costs not common to all luminaire options
10 | Energy costs |  | 1517.25 | 1517.25 | 1517.25 | 1517.25 | 1517.25 | 1517.25 | 1517.25 | 1517.25 | 1517.25 | 1517.25 | 1517.25 | 1517.25 | 1517.25 | 1517.25 | 1517.25 | 1517.25 | 1517.25 | 1517.25 | 1517.25 | 1517.25
| Annual cash flow |  | 38517.25 | 1517.25 | 1517.25 | 1517.25 | 1517.25 | 1517.25 | 1517.25 | 1517.25 | 1517.25 | 1517.25 | 1517.25 | 1517.25 | 1517.25 | 1517.25 | 1517.25 | 1517.25 | 1517.25 | 1517.25 | 1517.25 | 1517.25
| Cumulative cash flow |  | 38517.25 | 40034.5 | 41551.75 | 43069 | 44586.25 | 46103.5 | 47620.75 | 49138 | 50655.25 | 52172.5 | 53689.75 | 55207 | 56724.25 | 58241.5 | 59758.75 | 61276 | 62793.25 | 64310.5 | 65827.75 | 67345
11 | Present value (PV) cost of Option - 20 year investment at 6% discount rate |  | Costs for each year Year 1: 52308.3983
12 | Average annual cost |  | Costs for each year Year 1: 3367.25
13 | PV - 8% discount rate |  | Costs for each year Year 1: 49155.8434
14 | PV - 4% discount rate |  | Costs for each year Year 1: 56196.8457
Option 2 | Luminaire name
Inputs for this luminaire option
3 | Number of luminaires to be installed | 100 | Costs for each year Year 1: Units
4 | Supply cost per luminaire | 250 | Costs for each year Year 1: $ per unit
5 | Installation cost per luminaire | 120 | Costs for each year Year 1: $ per unit - labour, plant & any materials - including traffic management but excluding luminaire supply cost
6 | Energy consumption per luminaire - full output | 30 | Costs for each year Year 1: Watts
7 | Reduction in total energy use if luminaires are dimmed or turned off | 15 | Costs for each year Year 1: Percent
Costs for each year
|  |  | Year 1 | Year 2 | Year 3 | Year 4 | Year 5 | Year 6 | Year 7 | Year 8 | Year 9 | Year 10 | Year 11 | Year 12 | Year 13 | Year 14 | Year 15 | Year 16 | Year 17 | Year 18 | Year 19 | Year 20
8 | Initial cost |  | Costs for each year Year 1: 37000
9 | Any additional costs not common to all luminaire options
10 | Energy costs |  | 1517.25 | 1517.25 | 1517.25 | 1517.25 | 1517.25 | 1517.25 | 1517.25 | 1517.25 | 1517.25 | 1517.25 | 1517.25 | 1517.25 | 1517.25 | 1517.25 | 1517.25 | 1517.25 | 1517.25 | 1517.25 | 1517.25 | 1517.25
| Annual cash flow |  | 38517.25 | 1517.25 | 1517.25 | 1517.25 | 1517.25 | 1517.25 | 1517.25 | 1517.25 | 1517.25 | 1517.25 | 1517.25 | 1517.25 | 1517.25 | 1517.25 | 1517.25 | 1517.25 | 1517.25 | 1517.25 | 1517.25 | 1517.25
| Cumulative cash flow |  | 38517.25 | 40034.5 | 41551.75 | 43069 | 44586.25 | 46103.5 | 47620.75 | 49138 | 50655.25 | 52172.5 | 53689.75 | 55207 | 56724.25 | 58241.5 | 59758.75 | 61276 | 62793.25 | 64310.5 | 65827.75 | 67345
11 | Present value (PV) cost of Option - 20 year investment at 6% discount rate |  | Costs for each year Year 1: 52308.3983
12 | Average annual cost |  | Costs for each year Year 1: 3367.25
13 | PV - 8% discount rate |  | Costs for each year Year 1: 49155.8434
14 | PV - 4% discount rate |  | Costs for each year Year 1: 56196.8457
Option 3 | Luminaire name
Inputs for this luminaire option
3 | Number of luminaires to be installed | 100 | Costs for each year Year 1: Units
4 | Supply cost per luminaire | 250 | Costs for each year Year 1: $ per unit
5 | Installation cost per luminaire | 120 | Costs for each year Year 1: $ per unit - labour, plant & any materials - including traffic management but excluding luminaire supply cost
6 | Energy consumption per luminaire - full output | 30 | Costs for each year Year 1: Watts
7 | Reduction in total energy use if luminaires are dimmed or turned off | 15 | Costs for each year Year 1: Percent
Costs for each year
|  |  | Year 1 | Year 2 | Year 3 | Year 4 | Year 5 | Year 6 | Year 7 | Year 8 | Year 9 | Year 10 | Year 11 | Year 12 | Year 13 | Year 14 | Year 15 | Year 16 | Year 17 | Year 18 | Year 19 | Year 20
8 | Initial cost |  | Costs for each year Year 1: 37000
9 | Any additional costs not common to all luminaire options
10 | Energy costs |  | 1517.25 | 1517.25 | 1517.25 | 1517.25 | 1517.25 | 1517.25 | 1517.25 | 1517.25 | 1517.25 | 1517.25 | 1517.25 | 1517.25 | 1517.25 | 1517.25 | 1517.25 | 1517.25 | 1517.25 | 1517.25 | 1517.25 | 1517.25
| Annual cash flow |  | 38517.25 | 1517.25 | 1517.25 | 1517.25 | 1517.25 | 1517.25 | 1517.25 | 1517.25 | 1517.25 | 1517.25 | 1517.25 | 1517.25 | 1517.25 | 1517.25 | 1517.25 | 1517.25 | 1517.25 | 1517.25 | 1517.25 | 1517.25
| Cumulative cash flow |  | 38517.25 | 40034.5 | 41551.75 | 43069 | 44586.25 | 46103.5 | 47620.75 | 49138 | 50655.25 | 52172.5 | 53689.75 | 55207 | 56724.25 | 58241.5 | 59758.75 | 61276 | 62793.25 | 64310.5 | 65827.75 | 67345
11 | Present value (PV) cost of Option - 20 year investment at 6% discount rate |  | Costs for each year Year 1: 52308.3983
12 | Average annual cost |  | Costs for each year Year 1: 3367.25
13 | PV - 8% discount rate |  | Costs for each year Year 1: 49155.8434
14 | PV - 4% discount rate |  | Costs for each year Year 1: 56196.8457
Option 4 | Luminaire name
Inputs for this luminaire option
3 | Number of luminaires to be installed | 100 | Costs for each year Year 1: Units
4 | Supply cost per luminaire | 250 | Costs for each year Year 1: $ per unit
5 | Installation cost per luminaire | 120 | Costs for each year Year 1: $ per unit - labour, plant & any materials - including traffic management but excluding luminaire supply cost
6 | Energy consumption per luminaire - full output | 30 | Costs for each year Year 1: Watts
7 | Reduction in total energy use if luminaires are dimmed or turned off | 15 | Costs for each year Year 1: Percent
Costs for each year
|  |  | Year 1 | Year 2 | Year 3 | Year 4 | Year 5 | Year 6 | Year 7 | Year 8 | Year 9 | Year 10 | Year 11 | Year 12 | Year 13 | Year 14 | Year 15 | Year 16 | Year 17 | Year 18 | Year 19 | Year 20
8 | Initial cost |  | Costs for each year Year 1: 37000
9 | Any additional costs not common to all luminaire options
10 | Energy costs |  | 1517.25 | 1517.25 | 1517.25 | 1517.25 | 1517.25 | 1517.25 | 1517.25 | 1517.25 | 1517.25 | 1517.25 | 1517.25 | 1517.25 | 1517.25 | 1517.25 | 1517.25 | 1517.25 | 1517.25 | 1517.25 | 1517.25 | 1517.25
| Annual cash flow |  | 38517.25 | 1517.25 | 1517.25 | 1517.25 | 1517.25 | 1517.25 | 1517.25 | 1517.25 | 1517.25 | 1517.25 | 1517.25 | 1517.25 | 1517.25 | 1517.25 | 1517.25 | 1517.25 | 1517.25 | 1517.25 | 1517.25 | 1517.25
| Cumulative cash flow |  | 38517.25 | 40034.5 | 41551.75 | 43069 | 44586.25 | 46103.5 | 47620.75 | 49138 | 50655.25 | 52172.5 | 53689.75 | 55207 | 56724.25 | 58241.5 | 59758.75 | 61276 | 62793.25 | 64310.5 | 65827.75 | 67345
11 | Present value (PV) cost of Option - 20 year investment at 6% discount rate |  | Costs for each year Year 1: 52308.3983
12 | Average annual cost |  | Costs for each year Year 1: 3367.25
13 | PV - 8% discount rate |  | Costs for each year Year 1: 49155.8434
14 | PV - 4% discount rate |  | Costs for each year Year 1: 56196.8457
Option 5 | Luminaire name
Inputs for this luminaire option
3 | Number of luminaires to be installed | 100 | Costs for each year Year 1: Units
4 | Supply cost per luminaire | 250 | Costs for each year Year 1: $ per unit
5 | Installation cost per luminaire | 120 | Costs for each year Year 1: $ per unit - labour, plant & any materials - including traffic management but excluding luminaire supply cost
6 | Energy consumption per luminaire - full output | 30 | Costs for each year Year 1: Watts
7 | Reduction in total energy use if luminaires are dimmed or turned off | 15 | Costs for each year Year 1: Percent
Costs for each year
|  |  | Year 1 | Year 2 | Year 3 | Year 4 | Year 5 | Year 6 | Year 7 | Year 8 | Year 9 | Year 10 | Year 11 | Year 12 | Year 13 | Year 14 | Year 15 | Year 16 | Year 17 | Year 18 | Year 19 | Year 20
8 | Initial cost |  | Costs for each year Year 1: 37000
9 | Any additional costs not common to all luminaire options
10 | Energy costs |  | 1517.25 | 1517.25 | 1517.25 | 1517.25 | 1517.25 | 1517.25 | 1517.25 | 1517.25 | 1517.25 | 1517.25 | 1517.25 | 1517.25 | 1517.25 | 1517.25 | 1517.25 | 1517.25 | 1517.25 | 1517.25 | 1517.25 | 1517.25
| Annual cash flow |  | 38517.25 | 1517.25 | 1517.25 | 1517.25 | 1517.25 | 1517.25 | 1517.25 | 1517.25 | 1517.25 | 1517.25 | 1517.25 | 1517.25 | 1517.25 | 1517.25 | 1517.25 | 1517.25 | 1517.25 | 1517.25 | 1517.25 | 1517.25
| Cumulative cash flow |  | 38517.25 | 40034.5 | 41551.75 | 43069 | 44586.25 | 46103.5 | 47620.75 | 49138 | 50655.25 | 52172.5 | 53689.75 | 55207 | 56724.25 | 58241.5 | 59758.75 | 61276 | 62793.25 | 64310.5 | 65827.75 | 67345
11 | Present value (PV) cost of Option - 20 year investment at 6% discount rate |  | Costs for each year Year 1: 52308.3983
12 | Average annual cost |  | Costs for each year Year 1: 3367.25
13 | PV - 8% discount rate |  | Costs for each year Year 1: 49155.8434
14 | PV - 4% discount rate |  | Costs for each year Year 1: 56196.8457
Option 6 | Luminaire name
Inputs for this luminaire option
3 | Number of luminaires to be installed | 100 | Costs for each year Year 1: Units
4 | Supply cost per luminaire | 250 | Costs for each year Year 1: $ per unit
5 | Installation cost per luminaire | 120 | Costs for each year Year 1: $ per unit - labour, plant & any materials - including traffic management but excluding luminaire supply cost
6 | Energy consumption per luminaire - full output | 30 | Costs for each year Year 1: Watts
7 | Reduction in total energy use if luminaires are dimmed or turned off | 15 | Costs for each year Year 1: Percent
Costs for each year
|  |  | Year 1 | Year 2 | Year 3 | Year 4 | Year 5 | Year 6 | Year 7 | Year 8 | Year 9 | Year 10 | Year 11 | Year 12 | Year 13 | Year 14 | Year 15 | Year 16 | Year 17 | Year 18 | Year 19 | Year 20
8 | Initial cost |  | Costs for each year Year 1: 37000
9 | Any additional costs not common to all luminaire options
10 | Energy costs |  | 1517.25 | 1517.25 | 1517.25 | 1517.25 | 1517.25 | 1517.25 | 1517.25 | 1517.25 | 1517.25 | 1517.25 | 1517.25 | 1517.25 | 1517.25 | 1517.25 | 1517.25 | 1517.25 | 1517.25 | 1517.25 | 1517.25 | 1517.25
| Annual cash flow |  | 38517.25 | 1517.25 | 1517.25 | 1517.25 | 1517.25 | 1517.25 | 1517.25 | 1517.25 | 1517.25 | 1517.25 | 1517.25 | 1517.25 | 1517.25 | 1517.25 | 1517.25 | 1517.25 | 1517.25 | 1517.25 | 1517.25 | 1517.25
| Cumulative cash flow |  | 38517.25 | 40034.5 | 41551.75 | 43069 | 44586.25 | 46103.5 | 47620.75 | 49138 | 50655.25 | 52172.5 | 53689.75 | 55207 | 56724.25 | 58241.5 | 59758.75 | 61276 | 62793.25 | 64310.5 | 65827.75 | 67345
11 | Present value (PV) cost of Option - 20 year investment at 6% discount rate |  | Costs for each year Year 1: 52308.3983
12 | Average annual cost |  | Costs for each year Year 1: 3367.25
13 | PV - 8% discount rate |  | Costs for each year Year 1: 49155.8434
14 | PV - 4% discount rate |  | Costs for each year Year 1: 56196.8457
Option 7 | Luminaire name
Inputs for this luminaire option
3 | Number of luminaires to be installed | 100 | Costs for each year Year 1: Units
4 | Supply cost per luminaire | 250 | Costs for each year Year 1: $ per unit
5 | Installation cost per luminaire | 120 | Costs for each year Year 1: $ per unit - labour, plant & any materials - including traffic management but excluding luminaire supply cost
6 | Energy consumption per luminaire - full output | 30 | Costs for each year Year 1: Watts
7 | Reduction in total energy use if luminaires are dimmed or turned off | 15 | Costs for each year Year 1: Percent
Costs for each year
|  |  | Year 1 | Year 2 | Year 3 | Year 4 | Year 5 | Year 6 | Year 7 | Year 8 | Year 9 | Year 10 | Year 11 | Year 12 | Year 13 | Year 14 | Year 15 | Year 16 | Year 17 | Year 18 | Year 19 | Year 20
8 | Initial cost |  | Costs for each year Year 1: 37000
9 | Any additional costs not common to all luminaire options
10 | Energy costs |  | 1517.25 | 1517.25 | 1517.25 | 1517.25 | 1517.25 | 1517.25 | 1517.25 | 1517.25 | 1517.25 | 1517.25 | 1517.25 | 1517.25 | 1517.25 | 1517.25 | 1517.25 | 1517.25 | 1517.25 | 1517.25 | 1517.25 | 1517.25
| Annual cash flow |  | 38517.25 | 1517.25 | 1517.25 | 1517.25 | 1517.25 | 1517.25 | 1517.25 | 1517.25 | 1517.25 | 1517.25 | 1517.25 | 1517.25 | 1517.25 | 1517.25 | 1517.25 | 1517.25 | 1517.25 | 1517.25 | 1517.25 | 1517.25
| Cumulative cash flow |  | 38517.25 | 40034.5 | 41551.75 | 43069 | 44586.25 | 46103.5 | 47620.75 | 49138 | 50655.25 | 52172.5 | 53689.75 | 55207 | 56724.25 | 58241.5 | 59758.75 | 61276 | 62793.25 | 64310.5 | 65827.75 | 67345
11 | Present value (PV) cost of Option - 20 year investment at 6% discount rate |  | Costs for each year Year 1: 52308.3983
12 | Average annual cost |  | Costs for each year Year 1: 3367.25
13 | PV - 8% discount rate |  | Costs for each year Year 1: 49155.8434
14 | PV - 4% discount rate |  | Costs for each year Year 1: 56196.8457
Option 8 | Luminaire name
Inputs for this luminaire option
3 | Number of luminaires to be installed | 100 | Costs for each year Year 1: Units
4 | Supply cost per luminaire | 250 | Costs for each year Year 1: $ per unit
5 | Installation cost per luminaire | 120 | Costs for each year Year 1: $ per unit - labour, plant & any materials - including traffic management but excluding luminaire supply cost
6 | Energy consumption per luminaire - full output | 30 | Costs for each year Year 1: Watts
7 | Reduction in total energy use if luminaires are dimmed or turned off | 15 | Costs for each year Year 1: Percent
Costs for each year
|  |  | Year 1 | Year 2 | Year 3 | Year 4 | Year 5 | Year 6 | Year 7 | Year 8 | Year 9 | Year 10 | Year 11 | Year 12 | Year 13 | Year 14 | Year 15 | Year 16 | Year 17 | Year 18 | Year 19 | Year 20
8 | Initial cost |  | Costs for each year Year 1: 37000
9 | Any additional costs not common to all luminaire options
10 | Energy costs |  | 1517.25 | 1517.25 | 1517.25 | 1517.25 | 1517.25 | 1517.25 | 1517.25 | 1517.25 | 1517.25 | 1517.25 | 1517.25 | 1517.25 | 1517.25 | 1517.25 | 1517.25 | 1517.25 | 1517.25 | 1517.25 | 1517.25 | 1517.25
| Annual cash flow |  | 38517.25 | 1517.25 | 1517.25 | 1517.25 | 1517.25 | 1517.25 | 1517.25 | 1517.25 | 1517.25 | 1517.25 | 1517.25 | 1517.25 | 1517.25 | 1517.25 | 1517.25 | 1517.25 | 1517.25 | 1517.25 | 1517.25 | 1517.25
| Cumulative cash flow |  | 38517.25 | 40034.5 | 41551.75 | 43069 | 44586.25 | 46103.5 | 47620.75 | 49138 | 50655.25 | 52172.5 | 53689.75 | 55207 | 56724.25 | 58241.5 | 59758.75 | 61276 | 62793.25 | 64310.5 | 65827.75 | 67345
11 | Present value (PV) cost of Option - 20 year investment at 6% discount rate |  | Costs for each year Year 1: 52308.3983
12 | Average annual cost |  | Costs for each year Year 1: 3367.25
13 | PV - 8% discount rate |  | Costs for each year Year 1: 49155.8434
14 | PV - 4% discount rate |  | Costs for each year Year 1: 56196.8457
Option 9 | Luminaire name
Inputs for this luminaire option
3 | Number of luminaires to be installed | 100 | Costs for each year Year 1: Units
4 | Supply cost per luminaire | 250 | Costs for each year Year 1: $ per unit
5 | Installation cost per luminaire | 120 | Costs for each year Year 1: $ per unit - labour, plant & any materials - including traffic management but excluding luminaire supply cost
6 | Energy consumption per luminaire - full output | 30 | Costs for each year Year 1: Watts
7 | Reduction in total energy use if luminaires are dimmed or turned off | 15 | Costs for each year Year 1: Percent
Costs for each year
|  |  | Year 1 | Year 2 | Year 3 | Year 4 | Year 5 | Year 6 | Year 7 | Year 8 | Year 9 | Year 10 | Year 11 | Year 12 | Year 13 | Year 14 | Year 15 | Year 16 | Year 17 | Year 18 | Year 19 | Year 20
8 | Initial cost |  | Costs for each year Year 1: 37000
9 | Any additional costs not common to all luminaire options
10 | Energy costs |  | 1517.25 | 1517.25 | 1517.25 | 1517.25 | 1517.25 | 1517.25 | 1517.25 | 1517.25 | 1517.25 | 1517.25 | 1517.25 | 1517.25 | 1517.25 | 1517.25 | 1517.25 | 1517.25 | 1517.25 | 1517.25 | 1517.25 | 1517.25
| Annual cash flow |  | 38517.25 | 1517.25 | 1517.25 | 1517.25 | 1517.25 | 1517.25 | 1517.25 | 1517.25 | 1517.25 | 1517.25 | 1517.25 | 1517.25 | 1517.25 | 1517.25 | 1517.25 | 1517.25 | 1517.25 | 1517.25 | 1517.25 | 1517.25
| Cumulative cash flow |  | 38517.25 | 40034.5 | 41551.75 | 43069 | 44586.25 | 46103.5 | 47620.75 | 49138 | 50655.25 | 52172.5 | 53689.75 | 55207 | 56724.25 | 58241.5 | 59758.75 | 61276 | 62793.25 | 64310.5 | 65827.75 | 67345
11 | Present value (PV) cost of Option - 20 year investment at 6% discount rate |  | Costs for each year Year 1: 52308.3983
12 | Average annual cost |  | Costs for each year Year 1: 3367.25
13 | PV - 8% discount rate |  | Costs for each year Year 1: 49155.8434
14 | PV - 4% discount rate |  | Costs for each year Year 1: 56196.8457
Option 10 | Luminaire name
Inputs for this luminaire option
3 | Number of luminaires to be installed | 100 | Costs for each year Year 1: Units
4 | Supply cost per luminaire | 250 | Costs for each year Year 1: $ per unit
5 | Installation cost per luminaire | 120 | Costs for each year Year 1: $ per unit - labour, plant & any materials - including traffic management but excluding luminaire supply cost
6 | Energy consumption per luminaire - full output | 30 | Costs for each year Year 1: Watts
7 | Reduction in total energy use if luminaires are dimmed or turned off | 15 | Costs for each year Year 1: Percent
Costs for each year
|  |  | Year 1 | Year 2 | Year 3 | Year 4 | Year 5 | Year 6 | Year 7 | Year 8 | Year 9 | Year 10 | Year 11 | Year 12 | Year 13 | Year 14 | Year 15 | Year 16 | Year 17 | Year 18 | Year 19 | Year 20
8 | Initial cost |  | Costs for each year Year 1: 37000
9 | Any additional costs not common to all luminaire options
10 | Energy costs |  | 1517.25 | 1517.25 | 1517.25 | 1517.25 | 1517.25 | 1517.25 | 1517.25 | 1517.25 | 1517.25 | 1517.25 | 1517.25 | 1517.25 | 1517.25 | 1517.25 | 1517.25 | 1517.25 | 1517.25 | 1517.25 | 1517.25 | 1517.25
| Annual cash flow |  | 38517.25 | 1517.25 | 1517.25 | 1517.25 | 1517.25 | 1517.25 | 1517.25 | 1517.25 | 1517.25 | 1517.25 | 1517.25 | 1517.25 | 1517.25 | 1517.25 | 1517.25 | 1517.25 | 1517.25 | 1517.25 | 1517.25 | 1517.25
| Cumulative cash flow |  | 38517.25 | 40034.5 | 41551.75 | 43069 | 44586.25 | 46103.5 | 47620.75 | 49138 | 50655.25 | 52172.5 | 53689.75 | 55207 | 56724.25 | 58241.5 | 59758.75 | 61276 | 62793.25 | 64310.5 | 65827.75 | 67345
11 | Present value (PV) cost of Option - 20 year investment at 6% discount rate |  | Costs for each year Year 1: 52308.3983
12 | Average annual cost |  | Costs for each year Year 1: 3367.25
13 | PV - 8% discount rate |  | Costs for each year Year 1: 49155.8434
14 | PV - 4% discount rate |  | Costs for each year Year 1: 56196.8457
Option 11 | Luminaire name
Inputs for this luminaire option
3 | Number of luminaires to be installed | 100 | Costs for each year Year 1: Units
4 | Supply cost per luminaire | 250 | Costs for each year Year 1: $ per unit
5 | Installation cost per luminaire | 120 | Costs for each year Year 1: $ per unit - labour, plant & any materials - including traffic management but excluding luminaire supply cost
6 | Energy consumption per luminaire - full output | 30 | Costs for each year Year 1: Watts
7 | Reduction in total energy use if luminaires are dimmed or turned off | 15 | Costs for each year Year 1: Percent
Costs for each year
|  |  | Year 1 | Year 2 | Year 3 | Year 4 | Year 5 | Year 6 | Year 7 | Year 8 | Year 9 | Year 10 | Year 11 | Year 12 | Year 13 | Year 14 | Year 15 | Year 16 | Year 17 | Year 18 | Year 19 | Year 20
8 | Initial cost |  | Costs for each year Year 1: 37000
9 | Any additional costs not common to all luminaire options
10 | Energy costs |  | 1517.25 | 1517.25 | 1517.25 | 1517.25 | 1517.25 | 1517.25 | 1517.25 | 1517.25 | 1517.25 | 1517.25 | 1517.25 | 1517.25 | 1517.25 | 1517.25 | 1517.25 | 1517.25 | 1517.25 | 1517.25 | 1517.25 | 1517.25
| Annual cash flow |  | 38517.25 | 1517.25 | 1517.25 | 1517.25 | 1517.25 | 1517.25 | 1517.25 | 1517.25 | 1517.25 | 1517.25 | 1517.25 | 1517.25 | 1517.25 | 1517.25 | 1517.25 | 1517.25 | 1517.25 | 1517.25 | 1517.25 | 1517.25
| Cumulative cash flow |  | 38517.25 | 40034.5 | 41551.75 | 43069 | 44586.25 | 46103.5 | 47620.75 | 49138 | 50655.25 | 52172.5 | 53689.75 | 55207 | 56724.25 | 58241.5 | 59758.75 | 61276 | 62793.25 | 64310.5 | 65827.75 | 67345
11 | Present value (PV) cost of Option - 20 year investment at 6% discount rate |  | Costs for each year Year 1: 52308.3983
12 | Average annual cost |  | Costs for each year Year 1: 3367.25
13 | PV - 8% discount rate |  | Costs for each year Year 1: 49155.8434
14 | PV - 4% discount rate |  | Costs for each year Year 1: 56196.8457
Option 12 | Luminaire name
Inputs for this luminaire option
3 | Number of luminaires to be installed | 100 | Costs for each year Year 1: Units
4 | Supply cost per luminaire | 250 | Costs for each year Year 1: $ per unit
5 | Installation cost per luminaire | 120 | Costs for each year Year 1: $ per unit - labour, plant & any materials - including traffic management but excluding luminaire supply cost
6 | Energy consumption per luminaire - full output | 30 | Costs for each year Year 1: Watts
7 | Reduction in total energy use if luminaires are dimmed or turned off | 15 | Costs for each year Year 1: Percent
Costs for each year
|  |  | Year 1 | Year 2 | Year 3 | Year 4 | Year 5 | Year 6 | Year 7 | Year 8 | Year 9 | Year 10 | Year 11 | Year 12 | Year 13 | Year 14 | Year 15 | Year 16 | Year 17 | Year 18 | Year 19 | Year 20
8 | Initial cost |  | Costs for each year Year 1: 37000
9 | Any additional costs not common to all luminaire options
10 | Energy costs |  | 1517.25 | 1517.25 | 1517.25 | 1517.25 | 1517.25 | 1517.25 | 1517.25 | 1517.25 | 1517.25 | 1517.25 | 1517.25 | 1517.25 | 1517.25 | 1517.25 | 1517.25 | 1517.25 | 1517.25 | 1517.25 | 1517.25 | 1517.25
| Annual cash flow |  | 38517.25 | 1517.25 | 1517.25 | 1517.25 | 1517.25 | 1517.25 | 1517.25 | 1517.25 | 1517.25 | 1517.25 | 1517.25 | 1517.25 | 1517.25 | 1517.25 | 1517.25 | 1517.25 | 1517.25 | 1517.25 | 1517.25 | 1517.25
| Cumulative cash flow |  | 38517.25 | 40034.5 | 41551.75 | 43069 | 44586.25 | 46103.5 | 47620.75 | 49138 | 50655.25 | 52172.5 | 53689.75 | 55207 | 56724.25 | 58241.5 | 59758.75 | 61276 | 62793.25 | 64310.5 | 65827.75 | 67345
11 | Present value (PV) cost of Option - 20 year investment at 6% discount rate |  | Costs for each year Year 1: 52308.3983
12 | Average annual cost |  | Costs for each year Year 1: 3367.25
13 | PV - 8% discount rate |  | Costs for each year Year 1: 49155.8434
14 | PV - 4% discount rate |  | Costs for each year Year 1: 56196.8457

## Summary
Summary of the luminaire comparison
Note - all costs given are in dollars
Option | Luminaire name | Number of luminaires | Present value (PV) cost of Option - 20 year investment at 6% discount rate | Average annual cost | PV - 8% discount rate | PV - 4% discount rate
1 | Copy name here | 100 | 52308.3983 | 3367.25 | 49155.8434 | 56196.8457
2 | Copy name here | 100 | 52308.3983 | 3367.25 | 49155.8434 | 56196.8457
3 | Copy name here | 100 | 52308.3983 | 3367.25 | 49155.8434 | 56196.8457
4 | Copy name here | 100 | 52308.3983 | 3367.25 | 49155.8434 | 56196.8457
5 | Copy name here | 100 | 52308.3983 | 3367.25 | 49155.8434 | 56196.8457
6 | Copy name here | 100 | 52308.3983 | 3367.25 | 49155.8434 | 56196.8457
7 | Copy name here | 100 | 52308.3983 | 3367.25 | 49155.8434 | 56196.8457
8 | Copy name here | 100 | 52308.3983 | 3367.25 | 49155.8434 | 56196.8457
9 | Copy name here | 100 | 52308.3983 | 3367.25 | 49155.8434 | 56196.8457
10 | Copy name here | 100 | 52308.3983 | 3367.25 | 49155.8434 | 56196.8457
11 | Copy name here | 100 | 52308.3983 | 3367.25 | 49155.8434 | 56196.8457
12 | Copy name here | 100 | 52308.3983 | 3367.25 | 49155.8434 | 56196.8457