## HPS vs LED new installation
PV calculations - new lighting installation - HPS versus LED
Notes
1 - The comparison of options on the basis of whole of life cost, expressed in present value (PV) terms, is part only of an economic evaluation of options. Before such a comparison of options can be done the RCA will have undertaken a comprehensive business case analysis to show that road lighting is required and to what standard. Having settled on a design standard and designed various alternative ways to deliver lighting to that standard the tool presented here allows rapid calculation of the PV of each. The preferred option will be the one that delivers lighting to the design standard for the least whole of life cost, expressed in PV terms.
2 - PVs are calculated in terms of the Transport Agency's economic evaluation manual (EEM) (http://www.nzta.govt.nz/resources/economic-evaluation-manual/economic-evaluation-manual/index.html) using a discount rate of 6%. The length of the analysis period required by the EEM is 40 years, however, 20 years is used below. 20 years has been chosen as the anticipated life of an LED luminaire. It is also assumed that an HPS luminaire will be able to give 20 years of service with lamps being regularly changed to maintain light output. The use of a period of less than 40 years is acceptable for this comparison of PVs, but only if it can be shown that this simplification will not lead to adoption of the wrong option. If we assume that the circumstances are 'typical' and we are making a long term investment in lighting - namely (1) it will probably be required for at least 40 years, (2) at 20 years it is most likely that the luminaires will be replaced or refurbished in some way, if that is necessary, and (3) the poles will continue to serve whatever luminaires are used after 20 years - then analysis across a 20 year period will be acceptable.
3 - The calculations assume that HPS luminaires would be cleaned when the lamps are changed and that the cost of cleaning is included in the cost of the lamp change (see line reference number 5). For LEDs the assumption is made that the luminaires will be cleaned once every 6 years. AS/NZS1158, when amended, may recommend a cleaning frequency - 6 years is the figure given in BS5489. See line reference numbers 11 and 33.
4 - Lines Companies typically charge on the basis of a fixed (daily) plus variable (energy consumed) basis. If those rates are the same for LED and for HPS then there will be a cost reduction for LED. However, it is possible that the Lines Company will adopt different fixed or variable rates for LED versus HPS. Referring to line reference numbers 12 and 32 - if there will be a reduction in Lines Co. charges this can be allowed for. Note that the energy cost to be entered (see line reference number 1) is the energy supply company charge only.
5 - If LED luminaires are more expensive than HPS (and they generally are) then if one is broken, by for example being struck by a vehicle, then the LED unit will be more expensive to replace. See line reference numbers 13 and 34. The calculations below assume that LED poles and HPS poles will be similarly expensive to replace and therefore the cost difference will be the cost difference between the luminaires alone. One other simplifying assumption is made - namely that the number of poles and luminaries for an HPS installation will be the same as for an LED installation.
6 - Dimming may be part of the LED option. Refer line reference numbers 14 and 35. Energy costs at line reference number 31 are based on no dimming. The PV of energy savings (refer line reference number 41) can be compared to the additional cost of providing the capability to dim lights.
7 - Following EEM principles, refer section 2.7, this analysis ignores a number of costs that are the same for both options. The PVs (A & B) given below for the two options will be the PVs for those costs accounted for only, as will the annual average cost of the two options. This spreadsheet is designed to determine differences between options only and in particular the PV cost saving (A-B). The payback period will be correctly determined because it too depends on the differences between options.
8 - All results of these calculations are shown at the bottom. The main result being the difference in PV of the options - (A-B). Where (A-B) is positive the LED option will deliver whole of life savings and is the preferred option based on this analysis. Payback of the initial higher investment (LED option) occurs when the cumulative cash flow figures for the options cross over - when the cumulative cash flow for the LED option becomes less than for the HPS option (refer line reference number 40). PV difference, (A-B), is also shown for discounts rates of 4% and 8% to test sensitivity to the discount rate.
9 - The input data used below (shaded green) is based on actual cases but will need to be amended to match actual data.
Ref # | Inputs for calculations | Input values | Unit
1 | Energy (energy supply only - excluding Lines Co charge) | 14 | c/kWh
2 | Energy consumption - HPS units | 83 | Watts
3 | Energy consumption - LEDs units - full output | 30 | Watts
4 | Hours/year | 4250 | hours
5 | HPS 'lamp' replacement | 100 | $ per lamp
6 | HPS 'lamp' life | 4 | years
7 | Cost per HPS unit | 380 | $ per unit
8 | Cost per LED unit | 500 | $ per unit
9 | Number of HPS units | 100 | Units
10 | Number of LED units | 100 | Units
11 | LED unit cleaning | 50 | $ per unit
12 | Reduced Lines Company charge for LED unit | 0 | $/unit/annum
13 | Annual probability that a unit will be broken | 1 | Percent
14 | Reduction in total energy use if dimming of LEDs is used | 15 | Percent
| Year | 1 | 2 | 3 | 4 | 5 | 6 | 7 | 8 | 9 | 10 | 11 | 12 | 13 | 14 | 15 | 16 | 17 | 18 | 19 | 20
Option 1 - HPS
20 | Initial cost of the installation | 15 1: 38000
21 | Energy costs | 4938.5 | 4938.5 | 4938.5 | 4938.5 | 4938.5 | 4938.5 | 4938.5 | 4938.5 | 4938.5 | 4938.5 | 4938.5 | 4938.5 | 4938.5 | 4938.5 | 4938.5 | 4938.5 | 4938.5 | 4938.5 | 4938.5 | 4938.5
22 | Lamp replacement | 2500 | 2500 | 2500 | 2500 | 2500 | 2500 | 2500 | 2500 | 2500 | 2500 | 2500 | 2500 | 2500 | 2500 | 2500 | 2500 | 2500 | 2500 | 2500 | 2500
| Annual cash flow | 45438.5 | 7438.5 | 7438.5 | 7438.5 | 7438.5 | 7438.5 | 7438.5 | 7438.5 | 7438.5 | 7438.5 | 7438.5 | 7438.5 | 7438.5 | 7438.5 | 7438.5 | 7438.5 | 7438.5 | 7438.5 | 7438.5 | 7438.5
| Cumulative cash flow | 45438.5 | 52877 | 60315.5 | 67754 | 75192.5 | 82631 | 90069.5 | 97508 | 104946.5 | 112385 | 119823.5 | 127262 | 134700.5 | 142139 | 149577.5 | 157016 | 164454.5 | 171893 | 179331.5 | 186770
| Present value (PV) cost of HPS option - 20 year investment at 6% discount rate | 15 1: 121168.0656; Percent 2: = A
| Average annual cost | 15 1: 9338.5
| PV - 8% discount rate | 15 1: 108217.4747
| PV - 4% discount rate | 15 1: 137630.1041
| Year | 1 | 2 | 3 | 4 | 5 | 6 | 7 | 8 | 9 | 10 | 11 | 12 | 13 | 14 | 15 | 16 | 17 | 18 | 19 | 20
Option 2 - LED
30 | Initial cost of the installation | 137630.1041 1: 50000
31 | Energy costs - lights on full output - no dimming | 1785 | 1785 | 1785 | 1785 | 1785 | 1785 | 1785 | 1785 | 1785 | 1785 | 1785 | 1785 | 1785 | 1785 | 1785 | 1785 | 1785 | 1785 | 1785 | 1785
32 | Lines Company charge reduction for LED | 0 | 0 | 0 | 0 | 0 | 0 | 0 | 0 | 0 | 0 | 0 | 0 | 0 | 0 | 0 | 0 | 0 | 0 | 0 | 0
33 | Cleaning costs | 137630.1041 6: 5000; 137630.1041 12: 5000; 137630.1041 18: 5000
34 | Additional cost of replacing broken units | 120 | 120 | 120 | 120 | 120 | 120 | 120 | 120 | 120 | 120 | 120 | 120 | 120 | 120 | 120 | 120 | 120 | 120 | 120 | 120
35 | Energy cost savings through dimming | -267.75 | -267.75 | -267.75 | -267.75 | -267.75 | -267.75 | -267.75 | -267.75 | -267.75 | -267.75 | -267.75 | -267.75 | -267.75 | -267.75 | -267.75 | -267.75 | -267.75 | -267.75 | -267.75 | -267.75
| Annual cash flow | 51637.25 | 1637.25 | 1637.25 | 1637.25 | 1637.25 | 6637.25 | 1637.25 | 1637.25 | 1637.25 | 1637.25 | 1637.25 | 6637.25 | 1637.25 | 1637.25 | 1637.25 | 1637.25 | 1637.25 | 6637.25 | 1637.25 | 1637.25
| Cumulative cash flow | 51637.25 | 53274.5 | 54911.75 | 56549 | 58186.25 | 64823.5 | 66460.75 | 68098 | 69735.25 | 71372.5 | 73009.75 | 79647 | 81284.25 | 82921.5 | 84558.75 | 86196 | 87833.25 | 94470.5 | 96107.75 | 97745
| Present value (PV) cost of LED option - 20 year investment at 6% discount rate | 137630.1041 1: 73710.3083; 137630.1041 2: = B
| Average annual cost | 137630.1041 1: 4887.25
| PV - 8% discount rate | 137630.1041 1: 68758.7202
| PV - 4% discount rate | 137630.1041 1: 79870.3834
40 | When is the larger initial investment paid back |  |  | Paid back | Paid back | Paid back | Paid back | Paid back | Paid back | Paid back | Paid back | Paid back | Paid back | Paid back | Paid back | Paid back | Paid back | Paid back | Paid back | Paid back | Paid back
41 | Present value of energy cost savings through dimming | 137630.1041 1: 3071.0714
42 | Present value (PV) cost saving (A-B) - 6% discount rate | 137630.1041 1: 47457.7573
43 | PV cost saving (A-B) - 8% discount rate | 137630.1041 1: 39458.7545
44 | PV cost saving (A-B) - 4% discount rate | 137630.1041 1: 57759.7207
45 | Difference in annual average cost | 137630.1041 1: 4451.25